## Single Drawing Data Extraction
Drawing Number in Test Battery 1 | 43
Header | Human Answer | Description
Compressor Series Code |  | Compressor series (EM, EH, VEM, F, ..., All) used in norms sheet (see CAD Review - Standards "Compressor Series" column)
Applicable norms |  | Applicable norms code in drawing (for instance: TSS001602, TSS002611, ...)
Last revision date | Empty | DATE on last row of revision table
Drawing Block Data | Human Answer | Description
Materials | GRAY CAST IRON WITH LAMINATED GRAPHITE | MATERIAL at drawing block
Material Code | TSS 001565 - 12150113 | MATERIAL CODE at drawing block
Drawn by | RODRIGO ANTONIO SANTIAGO | DRAWN at drawing block
Approved by | DIEGO SACOMORI | APP. at drawing block
Drawing Code (ECM) | CR31818 | ECM at drawing block
Date | 2026.MAR.26 | DATE at drawing block
Name and document type | CRANKCASE - RAW | TITLE, DOCUMENT TYPE at drawing block
General tolerance | +-0,5 | GEN. TOL. at drawing block
Angular tolerance | +-2 degrees | ANG. TOL. at drawing block
Scale | 1:1 | SCALE at drawing block
Unit | mm | UNIT at drawing block
Replace | Empty | REPLACE at drawing block
Number | 13851054 | No. at drawing block
Objective Metrics | Human Answer | Description
Quantidade de cotas |  | Quantidade de cotas presentes no desenho inteiro
Quantidade de cotas HIC |  | Quantidade de cotas HIC presentes no desenho inteiro
Quantidade de cotas CTQ |  | Quantidade de cotas CTQ presentes no desenho inteiro
Quantidade de cotas CTQ-S |  | Quantidade de cotas CTQ-S presentes no desenho inteiro
Quantidade de GD&Ts |  | Quantidade de GD&Ts presentes no desenho inteiro
Quantidade de Datums Reference |  | Quantidade de datums presentes no desenho inteiro
Lista de datums reference |  | Listar todos os datums encontrados no desenho inteiro
Quantidade de revisões |  | Número da revisão atual
Quantidade de notas |  | Quantidade de notas na lista de notas (NOTES: 1 - ) no desenho inteiro
Quantidade de códigos |  | Quantidades de códigos na tabela (por exemplo A, B, C, D, I, L, #)
References |  | Description
Norms table | Do not fill | Norms table used as reference to model (CAD Review - Standards)
CAD Review model version | Do not fill | CAD Review model version, for the delivery of August 31st 2026, it will be v1

## Two Drawings Comparison
Do not add extra columns, only extra rows
| Make description very rich and detailed | Changed information quadrant in previous drawing Precise localization: B1, B2, C1, C2 | Corresponding changed information quadrant in current drawing Precise localization: B1, B2, C1, C3 | A0 or A1 or A2 or A3 or A4 |  | Make description very rich and detailed
Change ID | Change Description | Previous Quadrant location | Current Quadrant location | Sheet Format | Reviewer's Sentence | Recommended Action
1 | Reference dimension of angle altered in section D-D from (66,8°) to (36,1°) | C10 | C10 | A1
2 | Dimension altered from `43,3` to variable `"*L*"`. | F7 | F7
3 | Added table of variants defining value for dimension "L" (43.3, 46.3, 49.7) and recording the corresponding ID ("B43", "B44", "B45") for codes 13851054, 13851055 e 13851056. | A1,B1 | A1,B1
4 | Field REPLACE updated from "13851052 - REV. B" to empty, and field No. updated from "13851052" to "13851054" | A1 | A1
5 | Field "CODE" in drawing block altered from `TSS 001565 - 01.215.0113` to `TSS 001565 - 12150113`. | A1 | A1
6 | Field "DRAWN" altered from `GILIARDE BARNI` to `RODRIGO ANTONIO SANTIAGO`. Field "APP." altered from `EMILIO HULSE` to `DIEGO SACOMORI`. | A2,A3 | A2,A3
7 | Field "ECM" altered from `CR05542` to `CR31818`. Field "DATE" altered from `2019.FEB.08` to `2026.MAR.26`. | A2,A3 | A2,A3
8 | In the Revision table, there were excluded 3 rows, containing revisions "D", "E", "F". The table is now empty. | A12 | A12