## Single Drawing Data Extraction
Drawing Number in Test Battery 1 | 47
Header | Human Answer | Description
Compressor Series Code |  | Compressor series (EM, EH, VEM, F, ..., All) used in norms sheet (see CAD Review - Standards "Compressor Series" column)
Applicable norms |  | Applicable norms code in drawing (for instance: TSS001602, TSS002611, ...)
Last revision date | Empty | DATE on last row of revision table
Drawing Block Data | Human Answer | Description
Materials | SEE TABLE | MATERIAL at drawing block
Material Code | Empty | MATERIAL CODE at drawing block
Drawn by | GILIARDE BARNI | DRAWN at drawing block
Approved by | JADER BERTOTTI | APP. at drawing block
Drawing Code (ECM) | 41169 | ECM at drawing block
Date | 2016.MAY.18 | DATE at drawing block
Name and document type | CRANKCASE | TITLE, DOCUMENT TYPE at drawing block
General tolerance | +-0,2 | GEN. TOL. at drawing block
Angular tolerance | +-2 degrees | ANG. TOL. at drawing block
Scale | 1:1 | SCALE at drawing block
Unit | mm | UNIT at drawing block
Replace | 113340048 - REV. 1 | REPLACE at drawing block
Number | 113340048 | No. at drawing block
Objective Metrics | Human Answer | Description
Quantidade de cotas |  | Quantidade de cotas presentes no desenho inteiro
Quantidade de cotas HIC |  | Quantidade de cotas HIC presentes no desenho inteiro
Quantidade de cotas CTQ |  | Quantidade de cotas CTQ presentes no desenho inteiro
Quantidade de cotas CTQ-S |  | Quantidade de cotas CTQ-S presentes no desenho inteiro
Quantidade de GD&Ts |  | Quantidade de GD&Ts presentes no desenho inteiro
Quantidade de Datums Reference |  | Quantidade de datums presentes no desenho inteiro
Lista de datums reference |  | Listar todos os datums encontrados no desenho inteiro
Quantidade de revisões |  | Número da revisão atual
Quantidade de notas |  | Quantidade de notas na lista de notas (NOTES: 1 - ) no desenho inteiro
Quantidade de códigos |  | Quantidades de códigos na tabela (por exemplo A, B, C, D, I, L, #)
References |  | Description
Norms table | Do not fill | Norms table used as reference to model (CAD Review - Standards)
CAD Review model version | Do not fill | CAD Review model version, for the delivery of August 31st 2026, it will be v1

## Two Drawings Comparison
Do not add extra columns, only extra rows
| Make description very rich and detailed | Changed information quadrant in previous drawing Precise localization: B1, B2, C1, C2 | Corresponding changed information quadrant in current drawing Precise localization: B1, B2, C1, C3 | A0 or A1 or A2 or A3 or A4 |  | Make description very rich and detailed
Change ID | Change Description | Previous Quadrant location | Current Quadrant location | Sheet Format | Reviewer's Sentence | Recommended Action
1 | In Revision table, the ECM code on last row was altered from "CR25781" to "CR21582" | A9 | A9 | A2