## Single Drawing Data Extraction
Drawing Number in Test Battery 1 | 42
Header | Human Answer | Description
Compressor Series Code |  | Compressor series (EM, EH, VEM, F, ..., All) used in norms sheet (see CAD Review - Standards "Compressor Series" column)
Applicable norms |  | Applicable norms code in drawing (for instance: TSS001602, TSS002611, ...)
Last revision date | 2026.JUL.13 | DATE on last row of revision table
Drawing Block Data | Human Answer | Description
Materials | Fe-C-Ni Sintered Alloy C: 0,35% - 0,55% Ni: 1,00% - 3,00% DENSITY: 7,1+-0,2 g/cm^3 | MATERIAL at drawing block
Code | Empty | CODE at drawing block
Drawn by | GUILHERME DE SOUZA | DRAWN at drawing block
Approved by | DIEGO SACOMORI | APP. at drawing block
Drawing Code (ECM) | CR33274 | ECM at drawing block
Date | 2026.APR.29 | DATE at drawing block
Name and document type | CONNECTING ROD | TITLE, DOCUMENT TYPE at drawing block
General tolerance | +-0,2 | GEN. TOL. at drawing block
Angular tolerance | +-2 | ANG. TOL. at drawing block
Scale | 3:1 | SCALE at drawing block
Unit | mm | UNIT at drawing block
Replace | 1.325.1169 - REV. 4 | REPLACE at drawing block
Number | 13751188 | No. at drawing block
Objective Metrics | Human Answer | Description
Quantidade de cotas |  | Quantidade de cotas presentes no desenho inteiro
Quantidade de GD&Ts |  | Quantidade de GD&Ts presentes no desenho inteiro
Quantidade de revisões |  | Quantidade de revisões já realizadas no desenho (pela tabela de revisões)
Quantidade de notas |  | Quantidade de notas na lista de notas (NOTES: 1 - ) no desenho inteiro
Quantidade de códigos |  | Quantidades de códigos na tabela (por exemplo A, B, C, D, I, L, #)
References |  | Description
Norms table | Do not fill | Norms table used as reference to model (CAD Review - Standards)
CAD Review model version | Do not fill | CAD Review model version, for the delivery of August 31st 2026, it will be v1

## Two Drawings Comparison
Do not add extra columns, only extra rows
| Make description very rich and detailed | Changed information quadrant in previous drawing Precise localization: B1, B2, C1, C2 | Corresponding changed information quadrant in current drawing Precise localization: B1, B2, C1, C3 | A0 or A1 or A2 or A3 or A4 |  | Make description very rich and detailed
Change ID | Change Description | Previous Quadrant location | Current Quadrant location | Sheet Format | Reviewer's Sentence | Recommended Action
1 | Drawing No. in Drawing block altered from 01.325.1169 to 13751188 Replace in Drawing block filled from empty to 1.325.1169 - REV. 4 Field Title, Document Type in Drawing block changed from "Biela Ferroxidada Connecting Rod" to "Connecting Rod" Field ECM in Drawing block filled from empty to CR33274 | A1,A2,A3 | A1,A2,A3 | A2
2 | Revision table received revision "A" containing description "INCL. GENERAL ANG TOL. OF +-2 degrees", LO of "A1", BY as "BHL", Date as "2026.JUL.13", and "INCL. NUMBER OF REPLACE DRAWING", LO as "A1", BY as "BHL" and Date as "2026.JUL.13" | A9 | A9
3 | ANG. TOL. in Drawing block changed from empty to +-2 degrees | A1 | A1
4 | Layout rotated in 90 degrees, modifications in lower figure, inserted new upper figure | B7, C7, D7, E7, B6, C6, D6, E6, B5, C5, D5, E5, C4, C4, D4, E4 | B7, C7, D7, E7, F7, B6, C6, D6, E6, F6, B5, C5, D5, E5, F5, B4, C4, D4, E4, F4
5 | Codes update to new pattern without using "." Added columns C, E, F Altered "L" column values | A1, A2, A3, B1, B2, B3, C1, C2, C3 | A1, A2, A3, B1, B2, B3, C1, C2, C3
6 | Added new geometric tolerances of circularity (0,004) and cilindricity (0,005) Paralelism tolerance altered from "// 0,02/8 A" to "// 0,02/9 A" | D5, D6 | C4, D4
7 | Added new view details called "SECTIONS FOR ROUNDNESS AND CYLINDRICITY CONTROL" | A4,A5,A6 | A4,A5,A6
8 | Altered detail B to be detail C, with dimension "0,3±0,1 (2X)" altered to "0,3±0,2 (2X)" | A9 | E9
9 | Altered angle from "45°±3° (2X)" to "45° (2X)" | A8,B8 | D8,E8
10 | Dimension altered from "1±0,1" to "1±0,2 (2X)" | A8 | D9
11 | Added corner radius of ""R0,3+0,2 (2X)" | D8,E8,D9,E9 | D8,E8,D9,E9
12 | Added scale in detail A of 4:1 | D8,E8,F8,D9,E9,F9 | E9
13 | Added Pmr (c=3,0) 85% as CTQ dimension. Added profile control of 0,004 and depth of 12 | B7 | B7
14 | Added angular dimension of "50°±1°" | E7 | E7
15 | Altered dimension from "14" to "14±0,1" | D5 | D5
16 | Altered dimension from "6,5" to "6,5±0,1" | B5 | D7
17 | Added radius "R1,6 (4X)" | E5 | E5
18 | Altered transiction radius to "R2 (2X)" | C7 | C5
19 | Altered identification value from "#" to "2" | C4 | D6
20 | Added new notes to Notes List (from 9 to 16)
21 | Note 5 altered from "Geometrical Requirements according to NTB2611" to "Supplier symbol identification" Note 6 altered from "free shape" to "part identification "#" thin lettering 4mm, according to DIN 1451" Note 7 altered from "Supplier symbol identification" to "geometric requirements according to TSS 002611) Note 8 altered from "Part identification, "*" see table, thin lettering 4mm, according to DIN 01451" to "Draft angle 3 degrees max" Note 9 altered from "Finishing: Steam treated thickness from 2 to 5 pico meters" to "Free shape, free of burrs and sharp edges" Note 10 added with "Steam treated Fe3O4. Layer thickness: 2,0 to 5,0 pico meters" Note 11 added with "Eyes finishing: brushing or equivalent process" Note 12 added with "Measure this tolerance in the compression load region" Note 13 added with "Position for measuring the dimension 0,6+-0,1" Note 14 added with "Measurement procedure according to TSS 002531" Note 15 added with "Density measurement according to SOP 009185" Note 15 added with "Surface free or cracks, clusters of open porosity and discontinuities that compromise the structural strength. Evaluation through flextion tests according to SOP 037924. Bending force higher than 30KGF for big eye and 20KGF for small eye" | C1, D1, C2, D2, C3, D3 | C1, D1, C2, D2, C3, D3